## Config
Variable | Value | Description
Username |  | SSH username for login (Use NA if you want the script to prompt)
Password |  | SSH password for login (Use NA if you want the script to prompt)
EnableSecret |  | Enable password for login (Use NA if you want the script to prompt)
ExportLocation |  | Specify the output folder
Configuration |  | Specify True/False for whether you want to just gather data and not do any reachability tests
HealthCheck |  | Specify True/False for whether you want to check health
InternetIPs |  | Specify the Internet IP addresses, comma separated to test reachability (e.g. 8.8.8.8,google.com)
iPerfTest |  | Specify True/False if you want to test switch performance with iPerf. Will cause some delays as each test is 30 seconds
iPerfTestType |  | Specify what testing type you want (Bandwidth or Full). Full will look into more UDP performance and not just TCP bandwidth.
iPerfTestIPs |  | Specify the IP addresses of the iPerf server
RoutingProtocol |  | Specify the type of routing protocol in use (options are ospf/eigrp/bgp/NA)
FailoverTest |  | Specify True/False for whether you will want to do a failover test, this will assume that all the switch ips will use the same interface for the failover test
FailoverTestInterfaces |  | Specify the interface names, comma separated, that will be individually shut down and brought back up to validate L3 and reachability (e.g. Ten1/1/7,Ten1/1/8)
FailoverSourceInterfaces |  | Specify the interface names, comma separated, that will be used to test the reachability after the uplink is brought offline
PowerBudget |  | this will record the results of the power budget and export it with the final dump
DHCPSnooping |  | this will validate DHCP Snooping is enabled and export results with the final dump
Temperature |  | this will record the enviromental result and export it with the final dump

## Device IPs
Device IPs | Vendor | Type | Description

## VLANs
VLAN# | Description

## Source Interfaces
SourceInterfaces | Description

## Destination IPs
DestinationIPs | Description